## hibiv1_vs_hibiv2 Phd '10
Property |  | HIBI v.1 | HIBI v.2 | Change/Impact
Basics
| Description language | VHDL, (Matlab) | VHDL, SystemC | SystemC models for exploration
| Topology | (Hier.) bus | Hier.bus | Better support for arbitrary hierarchy levels | ISCAS-jutun taulukko
| Interface | HIBI-specific | HIBI-specific | Four versions in v.2
|  | - | OCP (TLM1, TLM2)
| Clocking | Synchronous wrapper | Synchronous wrapper | -
|  | Synchronous network | GALS network | Support for GALS
| Switching type (within segment) | Circuit-switching | Circuit-switching | -
| Switching type (between segments) | Wormhole (packet)switching | Wormhole (packet)switching | -
Configuration
| Configuration | Design-time, (runtime) | Design-time, runtime | Runtime reconfiguration improved
| Design-time configurable parameters | Data width, addr width, initial configuration, addresses | Data width, addr width, initial configuration, addresses, | -
|  | FIFO sizes | FIFO sizes | Wrapper-specific in v.2
|  | - | Number of config pages and their type (RAM/ROM), included properties | Better configurability
| Run-time configurable parameters | TDMA cycle and slots, max send, own priority | TDMA cycle and slots, max send, own priority | More TDMA slots allowed in v.2
|  | Own id | - | Fixed at synthesis in v.2
|  | Own address | - | Fixed at synthesis in v.2
|  | - | Current TDMA clk cycle | Synchronization added to v.2
|  | - | Utilized arbitration algorithm | Run-time selection added to v.2
|  | - | Change configuration page | Fast update of multiple parameters
Transfers
| Burst transfers | Separate command | All transfers are bursts | More choices on burst length
|  | Data on addr lines also | - | Multiplexed addr+data in v.2
| Multicast | Limited support | Versatile | Addressing was redesigned
| Data priority | None | 2-level: regular and high-prior | Differentiated services included
| Handshaking signals | None | One | Included the signal: target_full
| Commands | 6 | 8 | More
|  | Idle, write, read req, write cfg | Idle, write, read req, write cfg | -
|  | Start burst, continue burst | Multicast, read cfg, write hi prior, multicast hi prior | Replaced two with four
Signals
| Bus signals | Data [n-1:0] | Data [n-1:0] | Multiplexed with address
|  | Addr [m-1:0] | Addr valid | Multiplexing and 1-bit valid signal
|  | Command [2:0] | Command [2:0] | -
|  | Lock | Lock | -
|  | - | Full | Added to v.2
| Address lines | Separate from data | Multiplexed with data | Less wires and buffers
| Signal type | Bidirectional, all shared | Unidirectional, all shared | Unidirectional better suited on chip
| Signal resolution | Three-state logic | OR-based | OR better suited on chip
Flow control
| Arbitration algorithms | TDMA, round-robin, combination | TDMA, round-robin, priority, combination | Run-times selection in v.2, two versions of TDMA in v.2
|  | - | Random, DAA | New algorithms and combination
| Arbitration implementation | Distributed | Distributed | -
|  | Pipelined | Pipelined | -
| Handshaking | Application-level | Appl + signal level | Allows smaller FIFOs in v.2
| Qos | TDMA, round-robin/prior with limited tx length | TDMA, round-robin/prior with limited tx length | -
|  | - | Multiple priorities for data | Added
|  | - | Fast runtime configuration | Added
|  | - | TDMA synchronization | Added
Usage
| Verification | HW sim, HW/SW sim | HW sim, HW/SW sim | More thorough testbenches
|  | - | FPGA prototypes | Much effort into this
|  | HW emulation | - | Not applicable anymore
| Conference publications | 11 | 11
| Journal articles | 1 | 5
| Test applications (simulation) | 10-CPU H.263 video encoder | 10-CPU H.263 video encoder | -
|  | Synthetic test cases | Synthetic test cases | More cases
|  | WLAN baseband | WLAN baseband | Also distributed simulation with v.2
| Test applications (FPGA) | - | H.263 | Added
|  | - | H.263 + WLAN (FPGA) | Added
|  | - | MPEG-4, up to 35 CPUs + accelerators | Largest architecture requires 3 FPGAs

## hibi v3 datasheet
Property |  | HIBI v.3
Basics
| Description language | VHDL, SystemC
| Topology | Hier.bus
| Interface | HIBI-specific
OCP (TLM1, TLM2)
| Clocking | Synchronous wrapper
GALS network
| Switching type (within segment) | Circuit-switching
| Switching type (between segments) | Wormhole (packet)switching
Configuration
| Configuration | Design-time, runtime
| Design-time configurable parameters | Data width, addr width, FIFO sizes, address mutliplexing,
initial configuration, addresses, clocking style
Number of config pages and their type (RAM/ROM)
| Run-time configurable parameters | TDMA cycle and slots, max send, own priority
Current TDMA clk cycle
Utilized arbitration algorithm
Change configuration page, change configuration contents (of RAM)
Transfers
| Burst transfers | All transfers are bursts
| Data priority | 2-level: regular and high-prior
| Commands | 17
idle
write: data (lo/hi-prior), config, conditional (lo/hi), non-post data (lo/hi)
read request: data (lo/hi-prior), config, linked (lo/hi)
exclusive access: lock, write, read, release
Signals
| System signals | Clk, rst_n
| Bus signals | Data [n-1:0] (*) may contain address as well
Addr valid
Command [4:0]
Lock
Full
| IP signals | Data, addr valid, cmd, we, full, re, empty, optionally one_p + one_d
| Address lines | Multiplexed or concatenated with data
| Signal type | Unidirectional, all shared
| Signal resolution | OR-based
Flow control
| Arbitration algorithms | Round-robin, DAA, TDMA, priority, random, combination
| Arbitration implementation | Distributed
Pipelined
| Handshaking | 1 hadnshake signal, RX buffering reserved at application level
| Qos | TDMA, round-robin/prior with limited tx length
Multiple priorities for data
Fast runtime configuration
TDMA synchronization
Usage
| Verification | HW sim, HW/SW sim
FPGA prototypes
| Articles | > 10 conference, >5 journals
| Test applications (simulation) | 10-CPU H.263 video encoder
Synthetic test cases
WLAN baseband
| Test applications (FPGA) | H.263
H.263 + WLAN (FPGA)
MPEG-4, up to 35 CPUs + accelerators