## generic params of hibi
HIBI wrapper generics
Created by
Erno Salminen, Timo Hämäläinen
Table copied from \\vault.dcs.cs.tut.fi\PROJECTS\FunBase\Funbase IP blocks\HIBI\HIBI configuration parameters.xlsx on 2011-11-15
HIBI wrapper r2 is not in use.
Kactus (default) settings override VHDL defaults.
All generics are of type integer.
# | Generic and VHDL default | Category | Subcategory | Type | Value range | Description | Entry in Kactus
1 | addr_width_g : integer := 32; | Structural | Bus widths | Bits | less than or equal data_width_g if muxed | address (bus) width | N/A currently
2 | data_width_g : integer := 32; | Structural | Bus widths | Bits | positive integer | width of data bus (which can be multiplexed with address) | N/A currently
3 | comm_width_g : integer := 5; | Structural | Bus widths | Bits | practically always 3 | width of command bus | N/A currently
4 | counter_width_g : integer := 8; | Structural | Bus widths | Bits | greater or equal than (log(max_send) | width if the internal counters in a wrapper | N/A currently
5 | debug_width_g : integer := 0 | Structural | Bus widths | Bits | positive integer | width of debug port (for special monitors) | N/A currently
6 | rx_fifo_depth_g : integer := 5; | Structural | FIFO | Words | 0,2,3… | Rx fifo depth | Must be set manually
7 | rx_msg_fifo_depth_g : integer := 5; | Structural | FIFO | Words | 0,2,3… | Rx message (high-priority) fifo depth | Must be set manually
8 | tx_fifo_depth_g : integer := 5; | Structural | FIFO | Words | 0,2,3… | Tx fifo depth | Must be set manually
9 | tx_msg_fifo_depth_g : integer := 5; | Structural | FIFO | Words | 0,2,3… | Tx message (high-priority) fifo depth | Must be set manually
10 | fifo_sel_g : integer := 0; | Synchronization | Clock domains | Number | 0-3: Synchronous multi-clock, GALS (globally asynchronous, locally synchronous), Gray FIFO, or Mixed clock pausible | Type of the synchronizing FIFO buffers between bus and agent | N/A currently
11 | rel_agent_freq_g : integer := 1; | Synchronization | Clock domains | Number | positive integer | Relative frequencies of IP and bus, Needed at least for synchr. multiclk FIFOs | N/A currently
12 | rel_bus_freq_g : integer := 1; | Synchronization | Clock domains | Number | positive integer | see above | N/A currently
13 | addr_g : integer := 46; | Functional | Addressing | Number | positive integer | unique address for each wrapper | Automatically set by generators, override VHDL defaults
14 | inv_addr_en_g : integer := 0; | Functional | Addressing | Number | 0 or 1 | only for bridges, other half uses 0 and the other 1 | N/A currently
15 | multicast_en_g : integer := 0 | Functional | Addressing | Number | 0 or 1 | enable special addressing | N/A currently
16 | n_agents_g : integer := 4; | Functional | Arbitration | Number | positive integer | total number of agents within one segment (distributed arbitration requires this) | Must be set manually
17 | prior_g : integer := 2; | Functional | Arbitration | Number | less than or equal n_agents | unique priority value for all wrappers within one segment | Must be set manually
18 | max_send_g : integer := 50; | Functional | Arbitration | Number | in words, 0 means unlimited | max words the wrapper can reserve bus | N/A currently
19 | n_time_slots_g : integer := 0; | Functional | Arbitration | Number |  | Number of time slots in a TDMA frame. TDMA is enabled by setting n_time_slots > 0. Ensure that all wrappers in a segment agree on arb_type, n_agents, and n_slots. Max_send can be wrapper-specific. | N/A currently
20 | arb_type_g : integer := 0; | Functional | Arbitration | Number | 0 round-robin, 1 priority, 2 combined, 3 DAA | Arbitration type | N/A currently
21 | keep_slot_g := 1 | Functional | Arbitration | Number | For TDMA: 0 release unused time slots 1 keep unused slots | Keep reserved but unused slots in TDMA. Not used in HIBI revision r3 | N/A currently
22 | id_g : integer := 5; | Func/Struct | Reconfiguration | Number | positive integer | unique wrapper identification for reconfiguration | Must be set manually
23 | id_width_g : integer := 4; | Func/Struct | Reconfiguration | Number | greater than or equal(log2(id_g)) | wrapper identification size = max number of wrappers | N/A currently
24 | base_id_g : integer := 5; | Func/Struct | Reconfiguration | Number | positive integer | only for bridges, which cfg id are routed acrossa the bridge | N/A currently
25 | cfg_re_g : integer := 0; | Func/Struct | Reconfiguration | Number | 0 or 1 | enable reading configuration memory | N/A currently
26 | cfg_we_g : integer := 0; | Func/Struct | Reconfiguration | Number | 0 or 1 | enable writing configuration memory | N/A currently
27 | n_extra_params_g : integer := 0; | Func/Struct | Reconfiguration | Number | positive integer | Number of app-specific extra registers | N/A currently
28 | n_cfg_pages_g : integer := 1; | Func/Struct | Reconfiguration | Number | 1,2,3... | Number of configuration pages. Having multiple pages allows fast reconfig. Note that cfg memory initialization is done with separate package if you have many time slots or configuration pages | N/A currently

## hibiv1_vs_hibiv2 Phd '10
Property |  | HIBI v.1 | HIBI v.2 | Change/Impact
Basics
| Description language | VHDL, (Matlab) | VHDL, SystemC | SystemC models for exploration
| Topology | (Hier.) bus | Hier.bus | Better support for arbitrary hierarchy levels | ISCAS-jutun taulukko
| Interface | HIBI-specific | HIBI-specific | Four versions in v.2
|  | - | OCP (TLM1, TLM2)
| Clocking | Synchronous wrapper | Synchronous wrapper | -
|  | Synchronous network | GALS network | Support for GALS
| Switching type (within segment) | Circuit-switching | Circuit-switching | -
| Switching type (between segments) | Wormhole (packet)switching | Wormhole (packet)switching | -
Configuration
| Configuration | Design-time, (runtime) | Design-time, runtime | Runtime reconfiguration improved
| Design-time configurable parameters | Data width, addr width, initial configuration, addresses | Data width, addr width, initial configuration, addresses, | -
|  | FIFO sizes | FIFO sizes | Wrapper-specific in v.2
|  | - | Number of config pages and their type (RAM/ROM), included properties | Better configurability
| Run-time configurable parameters | TDMA cycle and slots, max send, own priority | TDMA cycle and slots, max send, own priority | More TDMA slots allowed in v.2
|  | Own id | - | Fixed at synthesis in v.2
|  | Own address | - | Fixed at synthesis in v.2
|  | - | Current TDMA clk cycle | Synchronization added to v.2
|  | - | Utilized arbitration algorithm | Run-time selection added to v.2
|  | - | Change configuration page | Fast update of multiple parameters
Transfers
| Burst transfers | Separate command | All transfers are bursts | More choices on burst length
|  | Data on addr lines also | - | Multiplexed addr+data in v.2
| Multicast | Limited support | Versatile | Addressing was redesigned
| Data priority | None | 2-level: regular and high-prior | Differentiated services included
| Handshaking signals | None | One | Included the signal: target_full
| Commands | 6 | 8 | More
|  | Idle, write, read req, write cfg | Idle, write, read req, write cfg | -
|  | Start burst, continue burst | Multicast, read cfg, write hi prior, multicast hi prior | Replaced two with four
Signals
| Bus signals | Data [n-1:0] | Data [n-1:0] | Multiplexed with address
|  | Addr [m-1:0] | Addr valid | Multiplexing and 1-bit valid signal
|  | Command [2:0] | Command [2:0] | -
|  | Lock | Lock | -
|  | - | Full | Added to v.2
| Address lines | Separate from data | Multiplexed with data | Less wires and buffers
| Signal type | Bidirectional, all shared | Unidirectional, all shared | Unidirectional better suited on chip
| Signal resolution | Three-state logic | OR-based | OR better suited on chip
Flow control
| Arbitration algorithms | TDMA, round-robin, combination | TDMA, round-robin, priority, combination | Run-times selection in v.2, two versions of TDMA in v.2
|  | - | Random, DAA | New algorithms and combination
| Arbitration implementation | Distributed | Distributed | -
|  | Pipelined | Pipelined | -
| Handshaking | Application-level | Appl + signal level | Allows smaller FIFOs in v.2
| Qos | TDMA, round-robin/prior with limited tx length | TDMA, round-robin/prior with limited tx length | -
|  | - | Multiple priorities for data | Added
|  | - | Fast runtime configuration | Added
|  | - | TDMA synchronization | Added
Usage
| Verification | HW sim, HW/SW sim | HW sim, HW/SW sim | More thorough testbenches
|  | - | FPGA prototypes | Much effort into this
|  | HW emulation | - | Not applicable anymore
| Conference publications | 11 | 11
| Journal articles | 1 | 5
| Test applications (simulation) | 10-CPU H.263 video encoder | 10-CPU H.263 video encoder | -
|  | Synthetic test cases | Synthetic test cases | More cases
|  | WLAN baseband | WLAN baseband | Also distributed simulation with v.2
| Test applications (FPGA) | - | H.263 | Added
|  | - | H.263 + WLAN (FPGA) | Added
|  | - | MPEG-4, up to 35 CPUs + accelerators | Largest architecture requires 3 FPGAs

## hibi v3 datasheet
Property |  | HIBI v.3
Basics
| Description language | VHDL, SystemC
| Topology | Hier.bus
| Interface | HIBI-specific
OCP (TLM1, TLM2)
| Clocking | Synchronous wrapper
GALS network
| Switching type (within segment) | Circuit-switching
| Switching type (between segments) | Wormhole (packet)switching
Configuration
| Configuration | Design-time, runtime
| Design-time configurable parameters | Data width, addr width, FIFO sizes, address mutliplexing,
initial configuration, addresses, clocking style
Number of config pages and their type (RAM/ROM)
| Run-time configurable parameters | TDMA cycle and slots, max send, own priority
Current TDMA clk cycle
Utilized arbitration algorithm
Change configuration page, change configuration contents (of RAM)
Transfers
| Burst transfers | All transfers are bursts
| Data priority | 2-level: regular and high-prior
| Commands | 17
idle
write: data (lo/hi-prior), config, conditional (lo/hi), non-post data (lo/hi)
read request: data (lo/hi-prior), config, linked (lo/hi)
exclusive access: lock, write, read, release
Signals
| System signals | Clk, rst_n
| Bus signals | Data [n-1:0] (*) may contain address as well
Addr valid
Command [4:0]
Lock
Full
| IP signals | Data, addr valid, cmd, we, full, re, empty, optionally one_p + one_d
| Address lines | Multiplexed or concatenated with data
| Signal type | Unidirectional, all shared
| Signal resolution | OR-based
Flow control
| Arbitration algorithms | Round-robin, DAA, TDMA, priority, random, combination
| Arbitration implementation | Distributed
Pipelined
| Handshaking | 1 hadnshake signal, RX buffering reserved at application level
| Qos | TDMA, round-robin/prior with limited tx length
Multiple priorities for data
Fast runtime configuration
TDMA synchronization
Usage
| Verification | HW sim, HW/SW sim
FPGA prototypes
| Articles | > 10 conference, >5 journals
| Test applications (simulation) | 10-CPU H.263 video encoder
Synthetic test cases
WLAN baseband
| Test applications (FPGA) | H.263
H.263 + WLAN (FPGA)
MPEG-4, up to 35 CPUs + accelerators

## performance
HIBI v3 troughput between two components, no other traffic, 1024 words 1 address
name | word size | fifo size | transfer length | cycles | clock rate | throughput | throughput
unit | bytes | words | words |  | Hz | byte/s | Mbyte/s
| 4 | 4 | 1024 | 1847 | 200000000 | 443530048.7277 | 443.53
|  | 5 |  | 1600 |  | 512000000 | 512
|  | 6 |  | 1185 |  | 691308016.8776 | 691.308
|  | 7 |  | 1168 |  | 701369863.0137 | 701.3699
|  | 8 |  | 1181 |  | 693649449.619 | 693.6494
|  | 9 |  | 1180 |  | 694237288.1356 | 694.2373
|  | 10 |  | 1167 |  | 701970865.467 | 701.9709
|  | 11 |  | 1175 |  | 697191489.3617 | 697.1915
|  | 64 |  | 1114 |  | 735368043.088 | 735.368
|  | 256 |  | 1077 |  | 760631383.4726 | 760.6314
Juha Arvio, November 2011